## 634694959661680785__55632
Digi-Key Part Number | Manufacturer | Manufacturer Part Number | Customer Reference | Quantity 1 | Quantity 2 | Quantity 3 | Description | Comments | RoHS Status | Lead Free Status | REACH Status
478-1395-1-ND | AVX CORPORATION (VA) | 08055C104KAT2A |  | 4 | 0 | 0 | CAP CER 0.1UF 50V 10% X7R 0805 | Alternate Packaging Exists | RoHS Compliant | Lead free | Unaffected Jun-2011
399-3133-1-ND | KEMET (VA) | C0805C475K8PACTU |  | 1 | 0 | 0 | CAP CER 4.7UF 10V 10% X5R 0805 | Alternate Packaging Exists | RoHS Compliant | Lead free | Unaffected Jan-2011
490-3340-1-ND | MURATA ELECTRONICS (VA) | GRM219R60J106KE19D |  | 1 | 0 | 0 | CAP CER 10UF 6.3V 10% X5R 0805 | Alternate Packaging Exists | RoHS Compliant | Lead free | Unaffected Jul-2011
490-5760-1-ND | MURATA ELECTRONICS (VA) | GRM219R61A105KA01D |  | 1 | 0 | 0 | CAP CER 1UF 10V 10% X5R 0805 | Alternate Packaging Exists | RoHS Compliant | Lead free | Not Available
WM6420-ND | MOLEX CONNECTOR CORPORATION (VA) | 22-28-4200 |  | 2 | 0 | 0 | CONN HEADER 20POS .100 VERT TIN | No delivery date available | RoHS Compliant | Lead free | Unaffected Dec-2009
A31114-ND | TE CONNECTIVITY AMP | 3-644456-4 |  | 1 | 0 | 0 | CONN HEADER VERT 4POS .100 TIN |  | RoHS Compliant | Lead free | Unaffected Nov-1858
RMCF0805JT220RCT-ND | STACKPOLE ELECTRONICS INC (VA) | RMCF0805JT220R |  | 1 | 0 | 0 | RES 220 OHM 1/8W 5% 0805 SMD | Alternate Packaging Exists | RoHS Compliant | Lead free | Unaffected Aug-2011
497-10500-ND | STMICROELECTRONICS | STM32F100C6T6B |  | 1 | 0 | 0 | MCU 32BIT ARM 32K FLASH 48LQFP |  | RoHS Compliant | Lead free | Unaffected Jul-2011
535-9034-ND | ABRACON CORPORATION | AB38T-32.768KHZ |  | 1 | 0 | 0 | CRYSTAL 32.768KHZ 12.5PF CYL |  | RoHS Compliant | Lead free | Unaffected Nov-2011
478-1306-1-ND | AVX CORPORATION (VA) | 08055A150JAT2A |  | 2 | 0 | 0 | CAP CER 15PF 50V 5% NP0 0805 | Alternate Packaging Exists | RoHS Compliant | Lead free | Unaffected Jun-2011
887-1008-ND | TXC CORPORATION | 9B-8.000MAAJ-B |  | 1 | 0 | 0 | CRYSTAL 8.000 MHZ 18PF HC49US |  | RoHS Compliant | Lead free | Unaffected Nov-2011
478-5017-1-ND | AVX CORPORATION (VA) | 08051A270JAT2A |  | 2 | 0 | 0 | CAP CER 27PF 100V 5% NP0 0805 | Alternate Packaging Exists | RoHS Compliant | Lead free | Unaffected Jun-2011
MCP1703T-3302E/MBCT-ND | MICROCHIP TECHNOLOGY (VA) | MCP1703T-3302E/MB |  | 1 | 0 | 0 | IC REG LDO 3.3V 250MA SOT89-3 | Alternate Packaging Exists | RoHS Compliant | Lead free | Unaffected Dec-2011